## BOM
|  |  | Number of PCBs: | 10
No | Part Number | References | Description | Q. Ty/PCB | Need | Stock | Buy | Unit Cost | Sub-Cost | Note
1 | 875105344010 | C1, C5 | CAP ALUM 100UF 20% 16V SMD | 2 | 20 | 0 | 20 | 920 | 18400 | https://www.thegioiic.com/tu-nhom-smd-100uf-16v-6-3x5-4mm
2 | CL10B104KA8NNNC | C2, C6, C7, C9 | CAP CER 0.1UF 25V X7R 0603 | 4 | 40 | 0 | 40 | 218 | 8720 | https://www.thegioiic.com/products/tu-gom-0603-100nf-0-1uf-25v
3 | CL10A106MQ8NNNC | C3, C4 | CAP CER 10UF 6.3V X5R 0603 | 2 | 20 | 0 | 20 | 880 | 17600 | https://www.thegioiic.com/products/tu-gom-0603-10uf-25v
4 | RC0603JR-1010KL | R1, R7, R9, R11, R13, R20, R24 | RES 10K OHM 5% 1/10W 0603 | 7 | 70 | 0 | 70 | 32 | 2240 | https://www.thegioiic.com/products/dien-tro-10-kohm-0603-5
5 | RC0603JR-07220RL | R2, R10, R19, R21, R22, R25 | RES 220 OHM 5% 1/10W 0603 | 6 | 60 | 0 | 60 | 32 | 1920 | https://www.thegioiic.com/products/dien-tro-220-ohm-0603-5
6 | RC0603JR-072K2L | R3, R14, R15, R16, R17, R18 | RES 2.2K OHM 5% 1/10W 0603 | 6 | 60 | 0 | 60 | 32 | 1920 | https://www.thegioiic.com/products/dien-tro-2-2-kohm-0603-5
7 | RC0603JR-101KL | R4, R5, R6, R8, R12, R23 | RES 1K OHM 5% 1/10W 0603 | 6 | 60 | 0 | 60 | 32 | 1920 | https://www.thegioiic.com/products/dien-tro-1-kohm-0603-5
8 | BA178M05FP-E2 | U1 | IC REG LINEAR 5V 500MA TO252-3 | 1 | 10 | 0 | 10 | 6500 | 65000 | https://www.thegioiic.com/products/l78m05cdt-ic-on-ap-5v-500ma
9 | PIC16F15324-E/SL | U2 | IC MCU 8BIT 7KB FLASH 14SOIC | 1 | 10 | 0 | 10 | 30000 | 300000 | https://www.digikey.com/en/products/detail/microchip-technology/PIC16F15324-E-SL/6691272
| PIC16F1704-I/SL |  | IC MCU 8BIT 7KB FLASH 14SOIC |  | 0 | 0 | 0 | 34000 | 0 | https://www.digikey.com/en/products/detail/microchip-technology/PIC16F1704-I-SL/4439823
| PIC18F04Q40-I/SL |  | IC MCU 8BIT 16KB FLASH 14SOIC |  | 0 | 0 | 0 | 31000 | 0 | https://www.digikey.com/en/products/detail/microchip-technology/PIC18F04Q40-I-SL/13534548
10 | MMBT3904 | Q1, Q3, Q6 | TRANS NPN 40V 0.2A SOT23-3 | 3 | 30 | 0 | 30 | 280 | 8400 | https://www.thegioiic.com/products/mmbt3904-1am-transistor-npn-40v-0-2a-3-chan-sot-23
11 | SI2301CDS-T1-E3 | Q2 | MOSFET P-CH 20V 3.1A SOT23-3 | 1 | 10 | 0 | 10 | 500 | 5000 | https://www.thegioiic.com/products/si2301ds
12 | MMBT3906 | Q4, Q5 | TRANS PNP 40V 0.2A SOT23-3 | 2 | 20 | 0 | 20 | 500 | 10000 | https://www.thegioiic.com/products/mmbt3906-transistor-pnp-40v-0-2a-3-chan-sot-23
13 | 151031SS06000 | D2, D9 | LED RED DIFFUSED 3MM ROUND T/H | 2 | 20 | 0 | 20 | 240 | 4800 | https://www.thegioiic.com/products/led-do-3mm-duc-chan-dai
14 | 151031YS06000 | D3, D8, D11 | LED YELLOW DIFF 3MM ROUND T/H | 3 | 30 | 0 | 30 | 240 | 7200 | https://www.thegioiic.com/products/led-vang-3mm-duc-chan-dai
15 | VAOL-3MSBY2 | D4, D7 | LED BLUE DIFF 3MM ROUND T/H | 2 | 20 | 0 | 20 | 240 | 4800 | https://www.thegioiic.com/products/led-xanh-duong-3mm-duc-chan-dai
16 | 151031VS06000 | D5, D10 | LED GREEN DIFFUSED 3MM ROUND T/H | 2 | 20 | 0 | 20 | 240 | 4800 | https://www.thegioiic.com/products/led-xanh-la-3mm-duc-chan-dai
17 | QBL7IW60D-CW | D6 | LED WHITE DIFFUSED 3MM ROUND T/H | 1 | 10 | 0 | 10 | 240 | 2400 | https://www.thegioiic.com/products/led-trang-3mm-duc-chan-dai
18 | 1-1825027-1 | BT1 | SWITCH TACTILE SPST-NO 0.05A 24V | 1 | 10 | 0 | 10 | 970 | 9700 | https://www.thegioiic.com/products/nut-nhan-6x6mm-cao-12mm-4-chan-xuyen-lo-chinh-ngang
19 | MPTS1812L11016R | FU1 | PTC RESET FUSE 16V 1.1A 1812 | 1 | 10 | 0 | 10 | 3100 | 31000 | https://www.thegioiic.com/products/mf-msmf110-16-2-cau-chi-tu-phuc-hoi-1812-16v-1-1a
20 | D25S33E6GX00LF | J1 | CONN D-SUB RCPT 25POS R/A SLDR | 1 | 10 | 0 | 10 | 5300 | 53000 | https://www.thegioiic.com/products/cong-db25-cai-25-chan-cong-90-do-2-hang-han-pcb
21 | KLDPLX-0202-A | J2 | DC POWER JACK 2.0MM PNLMT SOLDER | 1 | 10 | 0 | 10 | 3500 | 35000 | https://www.thegioiic.com/products/dc025-dau-noi-nguon-dc-cai-5521-han-pcb-kim-2-1mm
22 | PT01-D115D-B103 | RV1 | POT 10K OHM 1/20W CARBON LINEAR | 1 | 10 | 0 | 10 | 3300 | 33000 | https://www.thegioiic.com/products/rv09s-103-bien-tro-10-kohm-20-0-25w-3-chan
23 | PT01-B120K2-A102 | RV2 | POT 1K OHM 1/20W CARBON LINEAR | 1 | 10 | 0 | 10 | 3300 | 33000 | https://www.thegioiic.com/products/rv09s-102-bien-tro-1-kohm-20-0-25w-3-chan
24 | PCB.SE_REV1.0 | PCB | FR-4 1.6MM BLACK&WHITE HASL 78.2MMx64MM | 1 | 10 | 0 | 10 | 20000 | 200000
|  |  |  | 58 |  |  |  |  | 859820